## Inputs
Inputs, water properties and uncertainty parameters
Blue = input value (source in column D); black = formula.
Quantity | Value | Unit | Source
Displacement weight, W | 264.87 | N | Data_Eval workbooks, ANALYZE DATA!B33
Gravitational acceleration, g | 9.81 | m/s² | As used in the Data_Eval workbooks
Water temperature, 640 mm (Sets A–C, same day) | 15.8 | °C | Measured during testing
Water temperature, 560 and 480 mm | 16.8 | °C | Measured during testing
ITTC 7.5-02-01-03 Rev 02 (2011), Appendix A: fresh water properties used
Temperature (°C) | ρ (kg/m³) | ν (m²/s)
15.8 | 998.9783 | 1.115e-06 | ITTC 7.5-02-01-03 Rev 02 (2011), Appendix A (0.1 °C increments)
16.8 | 998.8125 | 1.0867e-06
19 | 998.4083 | 1.0283e-06
Quantity | 640 mm | 560 and 480 mm | Unit
Water density, ρ (ITTC 2011) | 998.9783 | 998.8125 | kg/m³
Displaced volume, ∇ = W/(ρg) (Equation 4.2) | 0.027028 | 0.027032 | m³
∇^(1/3) | 0.3001 | 0.30012 | m
Reference speed, √(g∇^(1/3)) (denominator of Equation 4.1) | 1.7158 | 1.7159 | m/s
Uncertainty inputs (Figliola & Beasley, 2019; Equations 4.5 and 4.6)
Quantity | Value | Unit | Source
Number of repeat sets, N | 3 |  | Sets A–C (Table 4.3)
Student's t, 95 %, two degrees of freedom, t95 | 4.303 |  | Student t table, ν = N − 1 = 2
Systematic term, drag | 0 | N | No confirmed load-cell accuracy (Section 4.11)
Potentiometer resolution (P25 variant) | 0.2 | mm | Micro-Epsilon (n.d.)
Attachment spacing, dpot | 1690 | mm | Data_Eval_640.xls, ANALYZE DATA!B10
Systematic term, trim: half resolution per potentiometer through Equation 4.3 | 0.0047946 | deg | Calculated
Check: density to use inside the Data_Eval workbooks (ITTC 2011)
Workbook | ρ used (kg/m³) | Effect on Fn∇ | Note
Data_Eval_640.xls | 998.9783 | 0%
Data_Eval_560.xls and Data_Eval_480.xls | 998.8125 | 0%

## Table 4.4
Table 4.4: Test speeds and volumetric Froude numbers (Equation 4.1, 15.8 °C water)
V (m/s) | Fn∇ | Fn∇ as printed in Table 4.4
0.5 | 0.29141 | 0.29
1 | 0.58282 | 0.58
1.5 | 0.87422 | 0.87
2 | 1.1656 | 1.17
2.5 | 1.457 | 1.46
3 | 1.7484 | 1.75
3.5 | 2.0399 | 2.04
4 | 2.3313 | 2.33
4.5 | 2.6227 | 2.62
5 | 2.9141 | 2.91
5.5 | 3.2055 | 3.21
6 | 3.4969 | 3.5
6.5 | 3.7883 | 3.79
Speeds are the nominal (target) test speeds; the reference speed √(g∇^(1/3)) is on the Inputs sheet.

## Table F.1
Appendix Table F.1: baseline results at LCG 640 mm, mean of three sets ± uₓ at 95 % confidence
Blue columns: measured run means from Data_Eval_640.xls, ANALYZE DATA. Speed and drag are the numbers inside the Fn∇ and D/W formulas (rows 2–3, 26–27, 49–50); trim is rows 4, 28 and 51. All other columns are formulas.
| Speed |  |  |  |  | Drag force (N) | [6 empty] | Running trim (deg) | [6 empty] | As printed in Table F.1
Step | V Set A (m/s) | V Set B (m/s) | V Set C (m/s) | Mean V (m/s) | Fn∇ | F Set A | F Set B | F Set C | Mean F | s | s / √N | uₓ (95 %) | τ Set A | τ Set B | τ Set C | Mean τ | s | s / √N | uₓ (95 %) | V (m/s) | Fn∇ | F (N) | τ (deg) | u_F / mean F (%)
1 | 0.4043 | 0.40981 | 0.41153 | 0.40855 | 0.23811 | 1.3231 | 0.92578 | 0.93674 | 1.0619 | 0.22631 | 0.13066 | 0.56224 | 2.3132 | 2.2065 | 2.2212 | 2.247 | 0.057786 | 0.033362 | 0.14503 | 0.41 | 0.24 | 1.1 ± 0.6 | 2.25 ± 0.15 | 52.9471
2 | 0.91874 | 0.92422 | 0.92571 | 0.92289 | 0.53788 | 5.0563 | 4.9405 | 4.9252 | 4.974 | 0.071697 | 0.041394 | 0.17812 | 2.404 | 2.2952 | 2.273 | 2.3241 | 0.070083 | 0.040462 | 0.17533 | 0.92 | 0.54 | 5.0 ± 0.2 | 2.32 ± 0.18 | 3.581
3 | 1.4358 | 1.4412 | 1.4425 | 1.4398 | 0.83916 | 16.7992 | 16.5038 | 16.1236 | 16.4755 | 0.3387 | 0.19555 | 0.84144 | 2.7904 | 2.6179 | 2.5887 | 2.6657 | 0.10902 | 0.062942 | 0.27163 | 1.44 | 0.84 | 16.5 ± 0.8 | 2.67 ± 0.27 | 5.1072
4 | 1.9516 | 1.9568 | 1.9588 | 1.9558 | 1.1398 | 28.5617 | 28.6132 | 28.6007 | 28.5919 | 0.026868 | 0.015512 | 0.06675 | 3.9469 | 3.9193 | 3.9171 | 3.9278 | 0.01659 | 0.009578 | 0.046089 | 1.96 | 1.14 | 28.6 ± 0.1 | 3.93 ± 0.05 | 0.23346
5 | 2.4692 | 2.4744 | 2.4763 | 2.4733 | 1.4415 | 32.307 | 32.2677 | 32.2184 | 32.2644 | 0.044373 | 0.025619 | 0.11024 | 4.7337 | 4.6691 | 4.6586 | 4.6872 | 0.040666 | 0.023478 | 0.10311 | 2.47 | 1.44 | 32.3 ± 0.1 | 4.69 ± 0.10 | 0.34167
6 | 2.9795 | 2.9844 | 2.9843 | 2.9827 | 1.7384 | 34.3302 | 34.9652 | 34.1179 | 34.4711 | 0.44088 | 0.25454 | 1.0953 | 4.9482 | 5.0273 | 4.8849 | 4.9535 | 0.071328 | 0.041181 | 0.1784 | 2.98 | 1.74 | 34.5 ± 1.1 | 4.95 ± 0.18 | 3.1774
7 | 3.498 | 3.5019 | 3.5034 | 3.5011 | 2.0405 | 37.3415 | 37.1061 | 37.032 | 37.1599 | 0.16161 | 0.093303 | 0.40148 | 5.072 | 4.9879 | 4.9784 | 5.0127 | 0.051514 | 0.029742 | 0.12963 | 3.50 | 2.04 | 37.2 ± 0.4 | 5.01 ± 0.13 | 1.0804
8 | 4.0153 | 4.0185 | 4.0208 | 4.0182 | 2.3419 | 40.889 | 40.9051 | 40.5652 | 40.7865 | 0.19177 | 0.11072 | 0.47642 | 5.3777 | 5.3347 | 5.2863 | 5.3329 | 0.04574 | 0.026408 | 0.11549 | 4.02 | 2.34 | 40.8 ± 0.5 | 5.33 ± 0.12 | 1.1681
9 | 4.5327 | 4.5365 | 4.5379 | 4.5357 | 2.6435 | 43.4287 | 43.1846 | 43.2343 | 43.2825 | 0.12901 | 0.074481 | 0.32049 | 5.6104 | 5.5465 | 5.5729 | 5.5766 | 0.032115 | 0.018541 | 0.082408 | 4.54 | 2.64 | 43.3 ± 0.3 | 5.58 ± 0.08 | 0.74047
10 | 5.0428 | 5.0456 | 5.0479 | 5.0454 | 2.9406 | 45.7178 | 45.3184 | 45.1735 | 45.4032 | 0.28189 | 0.16275 | 0.7003 | 5.4191 | 5.3599 | 5.3662 | 5.3817 | 0.032487 | 0.018756 | 0.083304 | 5.05 | 2.94 | 45.4 ± 0.7 | 5.38 ± 0.08 | 1.5424
11 | 5.5583 | 5.5596 | 5.5613 | 5.5597 | 3.2403 | 47.5239 | 47.343 | 47.0145 | 47.2938 | 0.25823 | 0.14909 | 0.64154 | 5.1109 | 5.0925 | 5.0422 | 5.0819 | 0.035573 | 0.020538 | 0.090752 | 5.56 | 3.24 | 47.3 ± 0.6 | 5.08 ± 0.09 | 1.3565
12 | 6.0718 | 6.0761 | 6.0775 | 6.0751 | 3.5407 | 49.8011 | 49.7258 | 49.6173 | 49.7147 | 0.092422 | 0.05336 | 0.22961 | 4.7872 | 4.7322 | 4.7318 | 4.7504 | 0.03188 | 0.018406 | 0.081843 | 6.08 | 3.54 | 49.7 ± 0.2 | 4.75 ± 0.08 | 0.46185
13 | 6.5844 | 6.5903 | 6.5906 | 6.5884 | 3.8398 | 52.7014 | 52.6329 | 52.1319 | 52.4887 | 0.31092 | 0.17951 | 0.77243 | 4.4814 | 4.4593 | 4.4116 | 4.4507 | 0.035677 | 0.020598 | 0.091003 | 6.59 | 3.84 | 52.5 ± 0.8 | 4.45 ± 0.09 | 1.4716

## Wetted area 560
Wetted lengths and area at LCG 560 mm: measured (coating wash-off) and Savitsky (1964) prediction
Blue = input (measured values from the wash-off runs; predictions from Savitsky_Wetted_Area.m). Black = formula.
Beam, b | 0.4 | m | Table 4.1
Deadrise angle, β | 18 | deg | Table 4.1
Water temperature | 19 | °C | Measured, wetted-area runs
ITTC (2011) density at 19 °C | 998.4083 | kg/m³ | ITTC 7.5-02-01-03 Rev 02 (2011), Appendix A
Water density, ρ | 998.4083 | kg/m³ | Formula
Reference speed, √(g∇^(1/3)) | 1.716 | m/s | Equations 4.1 and 4.2
Run | V (m/s) | Lk meas. (m) | Lc meas. (m) | Mean wetted length (m) | λ meas. | Plan-view area A = b·Lc + ½b(Lk − Lc) (m²) | Wetted surface S (m²) | Fn∇ | λ pred. | Lk pred. (m) | Lc pred. (m) | λ error, Eq. 5.1 (%) | Lk error, Eq. 5.1 (%) | Lc error, Eq. 5.1 (%) | S pred. (m²)
1 | 2.0409 | 1.585 | 1.365 | 1.475 | 3.6875 | 0.59 | 0.62036 | 1.1894 | 3.5991 | 1.6701 | 1.2092 | -2.3975 | 5.3705 | -11.4173 | 0.60549
2 | 3.0688 | 1.42 | 1.065 | 1.2425 | 3.1062 | 0.497 | 0.52258 | 1.7884 | 2.912 | 1.3458 | 0.98381 | -6.2535 | -5.2256 | -7.6239 | 0.4899
3 | 4.1041 | 1.175 | 0.845 | 1.01 | 2.525 | 0.404 | 0.42479 | 2.3917 | 2.4474 | 1.1563 | 0.80162 | -3.0733 | -1.5914 | -5.1341 | 0.41174
4 | 5.1323 | 1.05 | 0.73 | 0.89 | 2.225 | 0.356 | 0.37432 | 2.9909 | 2.2376 | 1.0997 | 0.69042 | 0.56619 | 4.7291 | -5.4216 | 0.37644
Mean absolute λ error (%) | [11 empty] | 3.0726
A = b(Lk + Lc)/2 and S = A/cos β (Equations 4.7 and 4.8); λ = (Lk + Lc)/(2b) (Equation 5.3).

## Ch4 other calcs
Chapter 4: remaining calculations (blue = input with source; black = formula)
Mass and ballast (§4.7.1)
Displaced mass, Δ/g | 27 | kg | Formula
Bare hull mass | 11.99 | kg | Scale reading
Ballast needed | 15.01 | kg | Formula
Trim reduction of one run (Equation 4.3): 2.47 m/s, window 14.0–26.0 s
Mean bow reading | -37.7925 | mm | Data_Eval_640.xls, live block
Mean stern reading | 36.9525 | mm | Data_Eval_640.xls, live block
Running trim τ = τ₀ + atan((−bow − (−stern))/dpot) | 4.7324 | deg | τ₀ = 2.2° (Table 4.3)
Signal-to-noise ratio and standard error (§4.6): 2.47 m/s run, 14.0–26.0 s
Signal | Mean | Standard deviation | Samples | Signal-to-noise ratio | Standard error of mean
Speed (m/s) | 2.4686 | 0.018443 | 3600 | 133.845 | 0.00030739
Drag (N) | 32.2853 | 0.62911 | 3600 | 51.3189 | 0.010485
Bow displacement (mm) | 37.7925 | 0.78158 | 3600 | 48.3543 | 0.013026
Stern displacement (mm) | 36.9525 | 0.75662 | 3600 | 48.8385 | 0.01261
Source: Data_Eval_640.xls RAW DATA, 14.0 ≤ t ≤ 26.0 s
Drag standard error / set-to-set s at 2.47 m/s | 0.2363 |  | Formula
Potentiometer linearity propagated to trim (§4.11)
P25 linearity error, 0.25 % of 750 mm | 1.875 | mm | Micro-Epsilon (n.d.)
P25 trim bound B = √2·e/dpot | 0.089898 | deg | Formula
P25 standard uncertainty B/2 | 0.044949 | deg | Formula
P10 linearity error, 0.1 % of 750 mm | 0.75 | mm | Micro-Epsilon (n.d.)
P10 trim bound B = √2·e/dpot | 0.035959 | deg | Formula
P10 standard uncertainty B/2 | 0.01798 | deg | Formula
Load-cell range used (§4.11)
Largest mean drag (480 mm, 3.48 m/s) | 57.5235 | N | Data_Eval_480.xls
Percentage of 490.5 N capacity | 11.7275 | % | Formula
Reynolds number and laminar length (§4.11, Equation 4.4): water at 15.8 °C
Kinematic viscosity (ITTC 2011, 15.8 °C) | 1.115e-06 | m²/s | ITTC 7.5-02-01-03 Rev 02 (2011), Appendix A
Reynolds number at 0.41 m/s, V·Lp/ν | 588340.8072 |  | Formula
Reynolds number at 6.59 m/s, V·Lp/ν | 9456502.2422 |  | Formula
Laminar length at 0.41 m/s, 5×10⁵ν/V | 1.3598 | m | Formula
Laminar length at 2 m/s, 5×10⁵ν/V | 0.27875 | m | Formula
Laminar length at 6.5 m/s, 5×10⁵ν/V | 0.085769 | m | Formula
Trim-dependent drag term at each trim peak (§4.13): Δ tan τ / D
LCG | Trim peak (deg) | Drag at the peak (N) | Δ tan τ (N) | Share of drag (%)
640 mm | 5.5766 | 43.2825 | 25.8615 | 59.7505
560 mm | 7.4695 | 47.7121 | 34.7275 | 72.7856
480 mm | 9.8768 | 57.5235 | 46.1167 | 80.1702
Source: Data_Eval workbooks (640 mm is the mean of three sets)

## Ch5 comparison
Chapter 5: prediction errors (Equation 5.1) and mean absolute errors (Equation 5.2)
Blue: measured values (Data_Eval workbooks) and predictions (Savitsky_Code_Test_m_Factor_All.m output). Black: formulas.
LCG | Fn∇ | D/Δ meas. | τ meas. (deg) | D/Δ Savitsky | M | τ pred. (deg) | D/Δ Sav. + M | e Savitsky (%) | e Sav. + M (%) | e trim (%) | Trim offset (deg)
640 mm | 1.7384 | 0.13014 | 4.9535 | 0.11746 | 1.3149 | 4.4938 | 0.15444 | -9.748 | 18.6701 | -9.2793 | -0.45965
640 mm | 2.0405 | 0.1403 | 5.0127 | 0.13421 | 1.2106 | 4.9326 | 0.16248 | -4.3349 | 15.8132 | -1.5985 | -0.080131
640 mm | 2.3419 | 0.15399 | 5.3329 | 0.14724 | 1.1254 | 5.1424 | 0.1657 | -4.3838 | 7.609 | -3.5717 | -0.19048
640 mm | 2.6435 | 0.16341 | 5.5766 | 0.15668 | 1.0673 | 5.0957 | 0.16723 | -4.119 | 2.3376 | -8.6242 | -0.48094
640 mm | 2.9405 | 0.17142 | 5.3817 | 0.16419 | 1.0314 | 4.8788 | 0.16934 | -4.2169 | -1.214 | -9.3452 | -0.50294
640 mm | 3.2403 | 0.17855 | 5.0819 | 0.17161 | 1.0095 | 4.5769 | 0.17323 | -3.8917 | -2.9799 | -9.9366 | -0.50496
640 mm | 3.5407 | 0.1877 | 4.7504 | 0.17991 | 0.99669 | 4.249 | 0.17931 | -4.1492 | -4.466 | -10.5548 | -0.5014
640 mm | 3.8398 | 0.19817 | 4.4507 | 0.18956 | 0.98939 | 3.9284 | 0.18755 | -4.3427 | -5.3576 | -11.7358 | -0.52233
LCG | Fn∇ | D/Δ meas. | τ meas. (deg) | D/Δ Savitsky | M | τ pred. (deg) | D/Δ Sav. + M | e Savitsky (%) | e Sav. + M (%) | e trim (%) | Trim offset (deg)
560 mm | 1.1291 | 0.11748 | 5.6986 | 0.10478 | 1.0261 | 4.9905 | 0.10752 | -10.8151 | -8.4851 | -12.4245 | -0.70802
560 mm | 1.4301 | 0.14291 | 6.4532 | 0.12481 | 1.2641 | 5.7152 | 0.15777 | -12.671 | 10.3922 | -11.437 | -0.73805
560 mm | 1.7281 | 0.15628 | 6.7844 | 0.14406 | 1.2412 | 6.4077 | 0.17881 | -7.8206 | 14.4103 | -5.5521 | -0.37668
560 mm | 2.03 | 0.17349 | 7.2634 | 0.15781 | 1.1657 | 6.7754 | 0.18397 | -9.0334 | 6.0439 | -6.7175 | -0.48792
560 mm | 2.3308 | 0.18013 | 7.4695 | 0.16457 | 1.0991 | 6.7052 | 0.18088 | -8.6386 | 0.41578 | -10.2324 | -0.76431
560 mm | 2.6295 | 0.18042 | 7.0555 | 0.16734 | 1.0526 | 6.3499 | 0.17613 | -7.2507 | -2.3758 | -10.0014 | -0.70565
560 mm | 2.928 | 0.182 | 6.5011 | 0.16916 | 1.0228 | 5.875 | 0.17302 | -7.0562 | -4.9362 | -9.6309 | -0.62612
560 mm | 3.2292 | 0.18386 | 5.9528 | 0.17181 | 1.0046 | 5.3741 | 0.1726 | -6.5541 | -6.1233 | -9.7217 | -0.57871
560 mm | 3.53 | 0.18874 | 5.473 | 0.17605 | 0.99396 | 4.899 | 0.17499 | -6.7238 | -7.2872 | -10.4868 | -0.57394
560 mm | 3.8284 | 0.19398 | 5.0207 | 0.18213 | 0.98788 | 4.4701 | 0.17992 | -6.1108 | -7.249 | -10.9663 | -0.55059
LCG | Fn∇ | D/Δ meas. | τ meas. (deg) | D/Δ Savitsky | M | τ pred. (deg) | D/Δ Sav. + M | e Savitsky (%) | e Sav. + M (%) | e trim (%) | Trim offset (deg)
480 mm | 1.1276 | 0.15569 | 7.692 | 0.14549 | 0.90987 | 7.4654 | 0.13238 | -6.5495 | -14.9719 | -2.9459 | -0.2266
480 mm | 1.4253 | 0.1836 | 8.5312 | 0.17092 | 1.1636 | 8.5909 | 0.19888 | -6.9037 | 8.3242 | 0.70039 | 0.059751
480 mm | 1.7042 | 0.19731 | 9.4452 | 0.18753 | 1.1744 | 9.239 | 0.22023 | -4.9576 | 11.615 | -2.1828 | -0.20617
480 mm | 2.0284 | 0.21718 | 9.8768 | 0.19237 | 1.1218 | 9.147 | 0.21581 | -11.4214 | -0.63128 | -7.3892 | -0.72982
480 mm | 2.3309 | 0.21126 | 9.1555 | 0.18835 | 1.0724 | 8.5246 | 0.20199 | -10.8424 | -4.3878 | -6.8911 | -0.63091
480 mm | 2.6266 | 0.2017 | 8.2863 | 0.1825 | 1.0372 | 7.7475 | 0.18928 | -9.5222 | -6.1607 | -6.5015 | -0.53873
480 mm | 2.9288 | 0.19466 | 7.51 | 0.17763 | 1.0137 | 6.9547 | 0.18007 | -8.7483 | -7.4973 | -7.3947 | -0.55534
480 mm | 3.2286 | 0.19206 | 6.7634 | 0.17507 | 0.99951 | 6.2371 | 0.17498 | -8.8435 | -8.8882 | -7.7819 | -0.52632
480 mm | 3.5241 | 0.19544 | 6.4181 | 0.17502 | 0.99121 | 5.6139 | 0.17348 | -10.4488 | -11.236 | -12.5292 | -0.80413
480 mm | 3.8301 | 0.19099 | 5.6849 | 0.17748 | 0.98625 | 5.0548 | 0.17504 | -7.0742 | -8.3522 | -11.0843 | -0.63013
Table 5.2: mean absolute errors
LCG | Points compared | Savitsky drag MAE (%) | Savitsky + M-factor drag MAE (%) | Trim MAE (%) | Mean trim offset (deg)
640 mm | 8 | 4.8983 | 7.3059 | 8.0808 | -0.40535
560 mm | 10 | 8.2674 | 6.7719 | 9.7171 | -0.611
480 mm | 10 | 8.5312 | 8.2064 | 6.5401 | -0.47884