## Inputs
ITTC 1957 method (Bertram, Practical Ship Hydrodynamics, Section 3.2.3): 50 m vessel from the LCG 560 mm model tests
Quantity | Value | Unit | Source
Model beam, b | 0.4 | m
Deadrise angle, β | 18 | deg
Model planing length, Lp,m | 1.6 | m
Model displacement weight, Δm | 264.87 | N
Gravitational acceleration, g | 9.81 | m/s²
Model water density, clean resistance runs (16.8 °C), ρm | 998.8125 | kg/m³ | ITTC 7.5-02-01-03 (2011)
Model water kinematic viscosity (16.8 °C), νm | 1.0867e-06 | m²/s | ITTC 7.5-02-01-03 (2011)
Vessel length, Ls | 50 | m
Scale factor, SF = Ls / Lp,m | 31.25 | – | Length scales with SF
Sea water density, ρs | 1026 | kg/m³
Sea water dynamic viscosity, μs | 0.00122 | Pa·s
Sea water kinematic viscosity, νs = μs / ρs | 1.1891e-06 | m²/s
Correlation allowance, cA = 0.35×10⁻³ − 2 Ls×10⁻⁶ | 0.00025 | – | Bertram Eq. 3.19
Model displaced volume, ∇m = Δm / (ρm g) | 0.027032 | m³
Vessel displaced volume, ∇s = SF³ ∇m | 824.9542 | m³ | Volume scales with SF³
Vessel displacement, Δs = ρs g ∇s | 8303.2139 | kN
Water density, wetted-area runs (19.0 °C), for their Fr | 998.4083 | kg/m³ | ITTC 7.5-02-01-03 (2011)

## Wetted area regression
Wetted-area runs, LCG 560 mm (water at 19.0 °C): regressions of wetted surface (2nd-order polynomial) and wetted keel length (linear) on Fr
Run | V (m/s) | Fr (Fn∇, 19.0 °C) | Fr² | Lk (m) | Lc (m) | Rectangle b·Lc (m²) | Triangles ½b(Lk − Lc) (m²) | Plan-view area A (m²) | Wetted surface S = A / cos β (m²)
1 | 2.0409 | 1.1894 | 1.4146 | 1.585 | 1.365 | 0.546 | 0.044 | 0.59 | 0.62036
2 | 3.0688 | 1.7884 | 3.1984 | 1.42 | 1.065 | 0.426 | 0.071 | 0.497 | 0.52258
3 | 4.1041 | 2.3917 | 5.7203 | 1.175 | 0.845 | 0.338 | 0.066 | 0.404 | 0.42479
4 | 5.1323 | 2.9909 | 8.9454 | 1.05 | 0.73 | 0.292 | 0.064 | 0.356 | 0.37432
S(Fr) = a0 + a1 Fr + a2 Fr²
a0 | 0.90505
a1 | -0.27649
a2 | 0.032855
R² | 0.99701
Lk(Fr) = c0 + c1 Fr
c0 | 1.9512
c1 | -0.30797
R² | 0.98646

## ITTC 1957 50 m vessel
Run | V (m/s) | RTm (N) | Fr (Fn∇) | Sm (m²) | Lk,m (m) | Rn,m (keel length) | cTm (Eq. 5.5) | cFm (Eq. 5.6) | cR (Eq. 5.8) | Vs (m/s) | Vs (knots) | Lk,s (m) | Ss (m²) | Rn,s (keel length) | cFs (Eq. 5.6) | cTs (Eq. 5.9) | RTs = thrust (kN) (Eq. 5.10)
1 | 0.38995 | 0.77439 | 0.22726 | 0.84391 | 1.8812 | 675054.788 | 0.012083 | 0.0051146 | 0.0069686 | 2.1799 | 4.2374 | 58.7876 | 824.1311 | 107773317.5086 | 0.0020609 | 0.0092796 | 18.6431
2 | 0.90447 | 5.4316 | 0.52712 | 0.76843 | 1.7889 | 1488877.3733 | 0.017301 | 0.0043072 | 0.012994 | 5.0561 | 9.8284 | 55.9017 | 750.4244 | 237701082.5455 | 0.0018448 | 0.015089 | 148.4988
3 | 1.4215 | 15.9618 | 0.82844 | 0.69854 | 1.6961 | 2218562.3126 | 0.022644 | 0.0039707 | 0.018673 | 7.9463 | 15.4464 | 53.0018 | 682.1722 | 354196170.114 | 0.0017486 | 0.020672 | 456.7937
4 | 1.9374 | 31.1181 | 1.1291 | 0.63475 | 1.6035 | 2858672.5619 | 0.026153 | 0.0037769 | 0.022376 | 10.8303 | 21.0525 | 50.1081 | 619.8732 | 456390549.5365 | 0.0016912 | 0.024317 | 907.0261
5 | 2.4539 | 37.854 | 1.4302 | 0.57683 | 1.5107 | 3411498.3749 | 0.021821 | 0.0036501 | 0.018171 | 13.7179 | 26.6656 | 47.2108 | 563.3082 | 544649862.6162 | 0.0016529 | 0.020074 | 1091.6442
6 | 2.9652 | 41.395 | 1.7281 | 0.52536 | 1.419 | 3871908.1756 | 0.017944 | 0.0035631 | 0.014381 | 16.5762 | 32.2217 | 44.3428 | 513.0447 | 618154846.9749 | 0.0016262 | 0.016257 | 1175.6686
7 | 3.4832 | 45.9513 | 2.03 | 0.47917 | 1.326 | 4250217.0148 | 0.015827 | 0.003501 | 0.012326 | 19.4714 | 37.8495 | 41.4379 | 467.9419 | 678552313.0315 | 0.001607 | 0.014183 | 1290.8633
8 | 3.9994 | 47.7121 | 2.3309 | 0.43909 | 1.2333 | 4539155.1928 | 0.013603 | 0.0034582 | 0.010144 | 22.3576 | 43.4597 | 38.5421 | 428.7987 | 724681644.3904 | 0.0015937 | 0.011988 | 1318.158
9 | 4.5119 | 47.787 | 2.6295 | 0.40519 | 1.1414 | 4738881.0069 | 0.011601 | 0.0034306 | 0.0081699 | 25.2224 | 49.0285 | 35.6676 | 395.69 | 756568113.3985 | 0.001585 | 0.010005 | 1291.9888
10 | 5.024 | 48.2072 | 2.928 | 0.37716 | 1.0494 | 4851801.7014 | 0.01014 | 0.0034157 | 0.006724 | 28.0852 | 54.5933 | 32.7952 | 368.3229 | 774596039.5404 | 0.0015803 | 0.0085543 | 1274.9302
11 | 5.5409 | 48.698 | 3.2292 | 0.35481 | 0.95667 | 4877926.5532 | 0.0089515 | 0.0034123 | 0.0055392 | 30.9746 | 60.2099 | 29.8961 | 346.4977 | 778766903.8885 | 0.0015792 | 0.0073684 | 1256.624
12 | 6.057 | 49.9915 | 3.53 | 0.33845 | 0.86404 | 4815956.6687 | 0.0080618 | 0.0034204 | 0.0046415 | 33.8598 | 65.8182 | 27.0012 | 330.5146 | 768873336.4896 | 0.0015818 | 0.0064733 | 1258.3416
13 | 6.5691 | 51.3796 | 3.8285 | 0.32808 | 0.77213 | 4667512.2151 | 0.0072668 | 0.0034403 | 0.0038265 | 36.7223 | 71.3825 | 24.129 | 320.3944 | 745173999.033 | 0.001588 | 0.0056645 | 1255.5235