## Model dimensions
Model dimensions
Quantity | Value | Unit
Beam (chine) | 400 | mm
Planing length | 1600 | mm
Deadrise angle | 18 | deg
Displacement weight | 264.87 | N
Displacement mass | 27 | kg
LCG from transom (resistance and wetted-area tests) | 560 | mm
VCG above keel | 92 | mm
Tow-rod (thrust line) height above keel | 161.6 | mm
Thrust-line offset from CG (negative = above CG) | -69.6 | mm
Thrust inclination to keel | 0 | deg

## Resistance tests
Drag and trim, LCG 560 mm from transom: resistance tests (clean hull, water temperature 16.8 °C)
Run | Mean speed (m/s) | Volumetric Froude number | Drag (N) | Running trim (deg)
1 | 0.38995 | 0.22726 | 0.77439 | 3.2532
2 | 0.90447 | 0.52712 | 5.4316 | 3.4327
3 | 1.4215 | 0.82844 | 15.9618 | 3.9576
4 | 1.9374 | 1.1291 | 31.1181 | 5.6986
5 | 2.4539 | 1.4302 | 37.854 | 6.4532
6 | 2.9652 | 1.7281 | 41.395 | 6.7844
7 | 3.4832 | 2.03 | 45.9513 | 7.2634
8 | 3.9994 | 2.3309 | 47.7121 | 7.4695
9 | 4.5119 | 2.6295 | 47.787 | 7.0555
10 | 5.024 | 2.928 | 48.2072 | 6.5011
11 | 5.5409 | 3.2292 | 48.698 | 5.9528
12 | 6.057 | 3.53 | 49.9915 | 5.473
13 | 6.5691 | 3.8285 | 51.3796 | 5.0207
Values used
Displacement weight (N) | 264.87
Water density at 16.8 °C (kg/m³) | 998.8125 | ITTC 7.5-02-01-03 (2011)
Static floating trim (deg) | 3.2

## Wetted area tests
Wetted area, LCG 560 mm from transom (water temperature 19 °C), with drag and trim from the resistance tests (16.8 °C) at the same speed
Run | Mean speed (m/s) | Volumetric Froude number | Drag from resistance tests (N) | Running trim from resistance tests (deg) | Wetted keel length (m) | Wetted chine length (m) | Mean wetted length (m) | Rectangle b·Lc (m²) | Triangles ½b(Lk − Lc) (m²) | Plan-view wetted area (m²) | Wetted surface area (m²)
1 | 2.0409 | 1.1894 | 32.4682 | 5.8498 | 1.585 | 1.365 | 1.475 | 0.546 | 0.044 | 0.59 | 0.62036
2 | 3.0688 | 1.7884 | 42.3063 | 6.8802 | 1.42 | 1.065 | 1.2425 | 0.426 | 0.071 | 0.497 | 0.52258
3 | 4.1041 | 2.3917 | 47.7274 | 7.3849 | 1.175 | 0.845 | 1.01 | 0.338 | 0.066 | 0.404 | 0.42479
4 | 5.1323 | 2.9909 | 48.31 | 6.3863 | 1.05 | 0.73 | 0.89 | 0.292 | 0.064 | 0.356 | 0.37432
Values used
Displacement weight (N) | 264.87
Water density at 19 °C (kg/m³) | 998.4083 | ITTC 7.5-02-01-03 (2011)
Beam (m) | 0.4
Deadrise angle (deg) | 18